## Sheet1
Density Calculation for single flitch
Length in mm | 458 | mm
Width in mm | 148 | mm
taller edge in mm | 60 | mm
shorter edge in mm | 19 | mm
weight | 1087 | grams
slab volume | 1287.896 | cubic cm
triangle volume | 1389.572 | cubic cm
total volume | 2677.468 | cubic cm
density | 0.40598
Sometimes it is convenient to calculate the density of a single flitch. This simple spreadsheet will do that. Enter the length and width (you may want to enter the width at the center of the flitch if it is quite thick). Enter the heights of the two edges and the weight..